## BOM Report
Bill of Materials
Project: |  | Knobber.PrjPcb
Variant: |  | <Parameter _VariantName not found>
<Parameter _VariantDescription not found>
Revision: |  | <Parameter _VariantRevision not found>
Creation Date: | 24.03.2024 | 02:05
Print Date: | 2024-03-24 | 45375.0875
|  | Designator | Quantity | GPV_Number | Description | Manufacturer | Manufacturer Part Number | Footprint | ClassName
|  | C1, C3, C8 | 3 | 1749.0125 | Cap Cer SMD 1u 16V 10% 0603 X7R | AVX | 0603YC105KAT2A | C-0603_1608_095_L_RF | Surface_Assy
|  | C2 | 1 | 1752.0100 | CAP CER 10uF 50V X7S 1210 | TDK | C3225X7S1H106K250AE | C-1210_3225_230_L_RF | Surface_Assy
|  | C4 | 1 | 1750.0241 | Cap Cer SMD 10u 16V 10% 0805 X5R | AVX | 0805YD106KAT2A | C-0805_2012_145_L_RF | Surface_Assy
|  | C5, C6, C7, C9, C10, C11 | 6 | 1749.0196 | Cap Cer SMD 100n 100V 10% 0603 X7R | MURATA | GRM188R72A104KA35 | C-0603_1608_095_L_RF | Surface_Assy
|  | D1 | 1 | xxxx.xxxx | IC MCU Cortex M0+ 128k Flash, 36k RAM, 64MHz | ST | STM32G070RBT6 | LQFP64_50P1200X1200X160-64N | Surface_Assy
|  | D2 | 1 | xxxx.xxxx | IC Sensor Rotation Magnet 12bit | AMS | AS5600 | SOIC8_N_RF | Surface_Assy
|  | D3 | 1 | xxxx.xxxx | Motor Driver 3-Phase 3-22V 2A | Monolithic Power Systems | MP6543HGL-A-P | QFN24_5x7_N_RF | Surface_Assy
|  | IC1 | 1 | xxxx.xxxx | IC Converter USB UART | WCN | CH340C | SOIC16_N_RF | Surface_Assy
|  | R1, R5, R6, R7, R8, R9, R10, R11, R12, R15 | 10 | 1922.0100 | Res SMD 10k 1% 0.1W 0603 | YAGEO | RC0603FR-0710KL | R-0603_1608_050_L_RF | Surface_Assy
|  | R2, R3 | 2 | 1922.0017 | Res SMD 4k7 1% 0.1W 0603 | YAGEO | RC0603FR-074K7L | R-0603_1608_050_L_RF | Surface_Assy
|  | R4 | 1 | 1922.0011 | Res SMD 1k 1% 0.1W 0603 | YAGEO | RC0603FR-071KL | R-0603_1608_050_L_RF | Surface_Assy
|  | R13, R14 | 2 | 1922.0102 | Res SMD 100R 1% 0.1W 0603 | YAGEO | RC0603FR-07100RL | R-0603_1608_050_L_RF | Surface_Assy
|  | R16, R17 | 2 | 1922.0144 | Res SMD 5k1 1% 0.1W 0603 | YAGEO | RC0603FR-075K1L | R-0603_1608_050_L_RF | Surface_Assy
|  | V1 | 1 | 1600.2395 | Diode Schottky 20V 0.5A SOD123 | ONSemi | MBR0520LT1G | SOD123_L_RF | Surface_Assy
|  | V2, V3 | 2 | xxxx.xxxx | RGB LED SPI Interface | APA Electronic CO | APA-102-2020-256-8A | V_2020_P6_N_RF | Surface_Assy
|  | X1 | 1 |  | CONN HEADER 2POS 1ROW THT 2.54MM WE 61300211121 | WE | 61300211121 | X-0508X0254_R_WE_61300211121 | Through-Hole_Assy
|  | X5 | 1 | xxxx.xxxx | CONN USB-C 16pin | Molex | 105450-0101 | 105450-0101 | Through-Hole_Assy
37